## Prod
Model | Descriptions
SLC07-1036A | The Sanitation Certified Low Profile Air Curtain is designed for 36” wide doorways of up to 7ft in height for environmental and insect control. Ideal for kitchen service doors, concession drive thrus, ghost kitchens, and other back of the house applications. This air curtain is NSF Marked for food safety, UL certified for inside and outside use, and is made in the USA with a 5 year limited warranty. It creates a steady stream of air over your doorway, keeping outside air, debris, and pollutants out while also providing chemical-free flying insect control recommended by the FDA and USDA. Can be operated by a simple door switch, on/off switch, or integrated into your building automation system. All operating options sold separately. Comes in an aluminum housing with a white finish.
SLC07-1036A-BK | The Sanitation Certified Low Profile Air Curtain is designed for 36” wide doorways of up to 7ft in height for environmental and insect control. Ideal for kitchen service doors, concession drive thrus, ghost kitchens, and other back of the house applications. This air curtain is NSF Marked for food safety, UL certified for inside and outside use, and is made in the USA with a 5 year limited warranty. It creates a steady stream of air over your doorway, keeping outside air, debris, and pollutants out while also providing chemical-free flying insect control recommended by the FDA and USDA. Can be operated by a simple door switch, on/off switch, or integrated into your building automation system. All operating options sold separately. Comes in an aluminum housing with a black finish.
SLC07-1042A | The Sanitation Certified Low Profile Air Curtain is designed for 42” wide doorways of up to 7ft in height for environmental and insect control. Ideal for kitchen service doors, concession drive thrus, ghost kitchens, and other back of the house applications. This air curtain is NSF Marked for food safety, UL certified for inside and outside use, and is made in the USA with a 5 year limited warranty. It creates a steady stream of air over your doorway, keeping outside air, debris, and pollutants out while also providing chemical-free flying insect control recommended by the FDA and USDA. Can be operated by a simple door switch, on/off switch, or integrated into your building automation system. All operating options sold separately. Comes in an aluminum housing with a white finish.
SLC07-1042A-BK | The Sanitation Certified Low Profile Air Curtain is designed for 42” wide doorways of up to 7ft in height for environmental and insect control. Ideal for kitchen service doors, concession drive thrus, ghost kitchens, and other back of the house applications. This air curtain is NSF Marked for food safety, UL certified for inside and outside use, and is made in the USA with a 5 year limited warranty. It creates a steady stream of air over your doorway, keeping outside air, debris, and pollutants out while also providing chemical-free flying insect control recommended by the FDA and USDA. Can be operated by a simple door switch, on/off switch, or integrated into your building automation system. All operating options sold separately. Comes in an aluminum housing with a black finish.
SLC07-1048A | The Sanitation Certified Low Profile Air Curtain is designed for 48” wide doorways of up to 7ft in height for environmental and insect control. Ideal for kitchen service doors, concession drive thrus, ghost kitchens, and other back of the house applications. This air curtain is NSF Marked for food safety, UL certified for inside and outside use, and is made in the USA with a 5 year limited warranty. It creates a steady stream of air over your doorway, keeping outside air, debris, and pollutants out while also providing chemical-free flying insect control recommended by the FDA and USDA. Can be operated by a simple door switch, on/off switch, or integrated into your building automation system. All operating options sold separately. Comes in an aluminum housing with a white finish.
SLC07-1048A-BK | The Sanitation Certified Low Profile Air Curtain is designed for 48” wide doorways of up to 7ft in height for environmental and insect control. Ideal for kitchen service doors, concession drive thrus, ghost kitchens, and other back of the house applications. This air curtain is NSF Marked for food safety, UL certified for inside and outside use, and is made in the USA with a 5 year limited warranty. It creates a steady stream of air over your doorway, keeping outside air, debris, and pollutants out while also providing chemical-free flying insect control recommended by the FDA and USDA. Can be operated by a simple door switch, on/off switch, or integrated into your building automation system. All operating options sold separately. Comes in an aluminum housing with a black finish.
SLC07-1060A | The Sanitation Certified Low Profile Air Curtain is designed for 60” wide doorways of up to 7ft in height for environmental and insect control. Ideal for kitchen service doors, concession drive thrus, ghost kitchens, and other back of the house applications. This air curtain is NSF Marked for food safety, UL certified for inside and outside use, and is made in the USA with a 5 year limited warranty. It creates a steady stream of air over your doorway, keeping outside air, debris, and pollutants out while also providing chemical-free flying insect control recommended by the FDA and USDA. Can be operated by a simple door switch, on/off switch, or integrated into your building automation system. All operating options sold separately. Comes in an aluminum housing with a white finish.
SLC07-1060A-BK | The Sanitation Certified Low Profile Air Curtain is designed for 60” wide doorways of up to 7ft in height for environmental and insect control. Ideal for kitchen service doors, concession drive thrus, ghost kitchens, and other back of the house applications. This air curtain is NSF Marked for food safety, UL certified for inside and outside use, and is made in the USA with a 5 year limited warranty. It creates a steady stream of air over your doorway, keeping outside air, debris, and pollutants out while also providing chemical-free flying insect control recommended by the FDA and USDA. Can be operated by a simple door switch, on/off switch, or integrated into your building automation system. All operating options sold separately. Comes in an aluminum housing with a black finish.
SLC07-1072A | The Sanitation Certified Low Profile Air Curtain is designed for 72” wide doorways of up to 7ft in height for environmental and insect control. Ideal for kitchen service doors, concession drive thrus, ghost kitchens, and other back of the house applications. This air curtain is NSF Marked for food safety, UL certified for inside and outside use, and is made in the USA with a 5 year limited warranty. It creates a steady stream of air over your doorway, keeping outside air, debris, and pollutants out while also providing chemical-free flying insect control recommended by the FDA and USDA. Can be operated by a simple door switch, on/off switch, or integrated into your building automation system. All operating options sold separately. Comes in an aluminum housing with a white finish.
SLC07-1072A-BK | The Sanitation Certified Low Profile Air Curtain is designed for 72” wide doorways of up to 7ft in height for environmental and insect control. Ideal for kitchen service doors, concession drive thrus, ghost kitchens, and other back of the house applications. This air curtain is NSF Marked for food safety, UL certified for inside and outside use, and is made in the USA with a 5 year limited warranty. It creates a steady stream of air over your doorway, keeping outside air, debris, and pollutants out while also providing chemical-free flying insect control recommended by the FDA and USDA. Can be operated by a simple door switch, on/off switch, or integrated into your building automation system. All operating options sold separately. Comes in an aluminum housing with a black finish.
SLC07-2084A | The Sanitation Certified Low Profile Air Curtain is designed for 84” wide doorways of up to 7ft in height for environmental and insect control. Ideal for kitchen service doors, concession drive thrus, ghost kitchens, and other back of the house applications. This air curtain is NSF Marked for food safety, UL certified for inside and outside use, and is made in the USA with a 5 year limited warranty. It creates a steady stream of air over your doorway, keeping outside air, debris, and pollutants out while also providing chemical-free flying insect control recommended by the FDA and USDA. Can be operated by a simple door switch, on/off switch, or integrated into your building automation system. All operating options sold separately. Comes in an aluminum housing with a white finish.
SLC07-2084A-BK | The Sanitation Certified Low Profile Air Curtain is designed for 84” wide doorways of up to 7ft in height for environmental and insect control. Ideal for kitchen service doors, concession drive thrus, ghost kitchens, and other back of the house applications. This air curtain is NSF Marked for food safety, UL certified for inside and outside use, and is made in the USA with a 5 year limited warranty. It creates a steady stream of air over your doorway, keeping outside air, debris, and pollutants out while also providing chemical-free flying insect control recommended by the FDA and USDA. Can be operated by a simple door switch, on/off switch, or integrated into your building automation system. All operating options sold separately. Comes in an aluminum housing with a black finish.
SLC07-2096A | The Sanitation Certified Low Profile Air Curtain is designed for 96” wide doorways of up to 7ft in height for environmental and insect control. Ideal for kitchen service doors, concession drive thrus, ghost kitchens, and other back of the house applications. This air curtain is NSF Marked for food safety, UL certified for inside and outside use, and is made in the USA with a 5 year limited warranty. It creates a steady stream of air over your doorway, keeping outside air, debris, and pollutants out while also providing chemical-free flying insect control recommended by the FDA and USDA. Can be operated by a simple door switch, on/off switch, or integrated into your building automation system. All operating options sold separately. Comes in an aluminum housing with a white finish.
SLC07-2096A-BK | The Sanitation Certified Low Profile Air Curtain is designed for 96” wide doorways of up to 7ft in height for environmental and insect control. Ideal for kitchen service doors, concession drive thrus, ghost kitchens, and other back of the house applications. This air curtain is NSF Marked for food safety, UL certified for inside and outside use, and is made in the USA with a 5 year limited warranty. It creates a steady stream of air over your doorway, keeping outside air, debris, and pollutants out while also providing chemical-free flying insect control recommended by the FDA and USDA. Can be operated by a simple door switch, on/off switch, or integrated into your building automation system. All operating options sold separately. Comes in an aluminum housing with a black finish.
SLC07-2108A | The Sanitation Certified Low Profile Air Curtain is designed for 108” wide doorways of up to 7ft in height for environmental and insect control. Ideal for kitchen service doors, concession drive thrus, ghost kitchens, and other back of the house applications. This air curtain is NSF Marked for food safety, UL certified for inside and outside use, and is made in the USA with a 5 year limited warranty. It creates a steady stream of air over your doorway, keeping outside air, debris, and pollutants out while also providing chemical-free flying insect control recommended by the FDA and USDA. Can be operated by a simple door switch, on/off switch, or integrated into your building automation system. All operating options sold separately. Comes in an aluminum housing with a white finish.
SLC07-2108A-BK | The Sanitation Certified Low Profile Air Curtain is designed for 108” wide doorways of up to 7ft in height for environmental and insect control. Ideal for kitchen service doors, concession drive thrus, ghost kitchens, and other back of the house applications. This air curtain is NSF Marked for food safety, UL certified for inside and outside use, and is made in the USA with a 5 year limited warranty. It creates a steady stream of air over your doorway, keeping outside air, debris, and pollutants out while also providing chemical-free flying insect control recommended by the FDA and USDA. Can be operated by a simple door switch, on/off switch, or integrated into your building automation system. All operating options sold separately. Comes in an aluminum housing with a black finish.
SLC07-2120A | The Sanitation Certified Low Profile Air Curtain is designed for 120” wide doorways of up to 7ft in height for environmental and insect control. Ideal for kitchen service doors, concession drive thrus, ghost kitchens, and other back of the house applications. This air curtain is NSF Marked for food safety, UL certified for inside and outside use, and is made in the USA with a 5 year limited warranty. It creates a steady stream of air over your doorway, keeping outside air, debris, and pollutants out while also providing chemical-free flying insect control recommended by the FDA and USDA. Can be operated by a simple door switch, on/off switch, or integrated into your building automation system. All operating options sold separately. Comes in an aluminum housing with a white finish.
SLC07-2120A-BK | The Sanitation Certified Low Profile Air Curtain is designed for 120” wide doorways of up to 7ft in height for environmental and insect control. Ideal for kitchen service doors, concession drive thrus, ghost kitchens, and other back of the house applications. This air curtain is NSF Marked for food safety, UL certified for inside and outside use, and is made in the USA with a 5 year limited warranty. It creates a steady stream of air over your doorway, keeping outside air, debris, and pollutants out while also providing chemical-free flying insect control recommended by the FDA and USDA. Can be operated by a simple door switch, on/off switch, or integrated into your building automation system. All operating options sold separately. Comes in an aluminum housing with a black finish.